## Sheet1
Chromatogram Data
Peak # | Compound | Peak Area
2 | Caffeine | 2124.4131
3 | Benzoic Acid | 104.9274
4 | Benzophenone | 11224.2
Molar Response Ratio Calculations
Substance | Peak Area | Relative Area | Ratio of Conc. | Molar Response Ratio
Caffeine | 2124.4131 | 0.18927 | 1 | 0.18927
Benzoic Acid | 104.9274 | 0.0093483 | 1 | 0.0093483
Benzophenone (IS) | 11224.2 | 1 | 1 | 1
|  | =Area of Analyte/ Area of IS | =Conc. of analyte/ conc. of IS | =Area/Conc. Of Substance
Calibration Dilution Calculations
Desired concentration of caffeine solution (mM) | Desired volume of caffeine solution (mL) | Required volume of stock 1.0 mM caffeine solution (mL) | Required volume of water | Concentration of benzophenone after mixture (mM) | Concentration of caffeine after mixture (mM)
0.2 | 25 | 5 | 20 | 0.1 | 0.1
0.4 | 25 | 10 | 15 | 0.1 | 0.2
0.6 | 25 | 15 | 10 | 0.1 | 0.3
0.8 | 25 | 20 | 5 | 0.1 | 0.4
Chromatogram Data
Nominal Concentration | Peak Area of Caffeine | Peak area of IS
0.2 mM | 659.9547 | 3671.5278
0.4 mM | 1259.9853 | 3615.6492
0.6 mM | 1954.8132 | 3679.114
0.8 mM | 2511.604 | 3998.7065
Unknown | 1765.4684 | 3562.1108
Calculation Table for RRF
Caffeine Conc. (mM) | Peak Area of Caffeine (AU) | Benzophenone Conc. (mM) | Peak Area of Benzophenone Signal (AU) | Area (Caffeine) / Area (IS) | Conc. (Caffeine) / Conc. (IS)
0.1 | 659.9547 | 0.1 | 3671.5278 | 0.17975 | 1
0.2 | 1259.9853 | 0.1 | 3615.6492 | 0.34848 | 2
0.3 | 1954.8132 | 0.1 | 3679.114 | 0.53133 | 3
0.4 | 2511.604 | 0.1 | 3998.7065 | 0.6281 | 4
Unknown | 1765.4684 | 0.1 | 3562.1108 | 0.49562 | Unknown
| Slope of regression equation |  |  | 0.1528
| Y-intercept of regression equation |  |  | 0.0399
| Area ratio of analyte to IS in unknown |  | =F36 | 0.49562
| Calculated Concentration Ratio |  | =(F41-F40)/F39 | 2.9825
| Concentration of Benzophenone |  |  | 0.1
| Calculated Concentration of Caffeine |  | =F42*F43 | 0.29825 | mM
| Volume of measured unknown |  |  | 20 | mL
| Volume of unknown used |  |  | 10 | mL
| Actual concentration of caffeine |  | =F44*F45/F46 | 0.5965 | mM