## Sheet1
Preparation of calibration standards
Sample number (mL) | Concentration of stock solution (mL) | Volume of stock solution (mL) | Volume after dilution (mL) | Concentration after dilution (ppm)
1 | 40 | 0.25 | 100 | 0.1
2 | 40 | 0.5 | 100 | 0.2
3 | 40 | 1.5 | 100 | 0.6
4 | 40 | 2 | 100 | 0.8
5 | 40 | 2.5 | 100 | 1
Concentration of quinine sulfate monohydrate (ppm) |  |  | Measured emission intensity
|  | 0.1 | 62.25
|  | 0.2 | 126.09
|  | 0.6 | 339.88
|  | 0.8 | 449.69
|  | 1 | 572.05
|  | Unknown I | 160.89
|  | Unknown II | 166.5
|  | Unknown III | 155.19
|  | Slope |  | 557.76
|  | Y-intercept |  | 8.801
|  | Average unknown | =AVERAGE(F17:F19) | 160.86
| Interpolated Concentration of salt |  | =(G23-G22)/G21 | 0.27262 | ppm
| Molar mass of quinine salt |  |  | 391.47 | g/mol
| Molar mass of quinine |  |  | 324.44 | g/mol
| Concentration of quinine aliquot |  | =G24*G26/G25 | 0.22594 | ppm
| Volume of quinine aliquot |  |  | 250 | mL
| Amount of mass of quinine in aliquot |  | =G27*(G28/1000) | 0.056486 | mg
| Volume of tonic water transferred |  |  | 1 | mL
| Concentration of quinine in tonic water |  | =G29/(G30/1000) | 56.486 | ppm